## NeuroStimDuino_v3
Qty | Value | Device | Package | Parts | Description | Column1 | _1
3 | 0.1uF | CGA4J2X7R2A104K125AA | C0805K | C1, C39, C40 | CAPACITOR, American symbol
1 | 56nF | C0603C563J4RACTU | CAPC17595_87N_KEM | C11
9 | 1uF | C0805C105K3RACTU | C0805 | C13, C15, C26, C31, C32, C35, C36, C37, C38 | CAPACITOR, American symbol
1 | 4.7uF | F971C475MAAHT3 | CAPPM3216X180N | C2 | Tantalum Capacitors - Solid SMD 16V 4.7uF 20% 1206 ESR=4Ohm AEC-Q200
1 | 10uF | C2012X7S1E106K125AE | C0805 | C27 | CAPACITOR, American symbol
1 | 47uF | 865230445005 | Wurth Electronik | C29 | 47uF
11 | 0.1uF | C1206C104K3RACTU | C1206 | C3, C4, C5, C7, C8, C9, C12, C14, C19, C21, C25 | CAPACITOR, American symbol
2 | 10nF | CGA5H4X7R2J103K115AA | C1206 | C6, C28 | CAPACITOR, American symbol
1 | SS1P3L | 0025_SS1P3L-M3/84A | DO220AAL | D2 | 1A 30V Schottky Barrier Rectifiers -SS1P3L-M3/84A
1 | MSS1P3L-M3/89A | 1653_MSS1P3L-M3/89A | MICROSMP | D3 | Surface Mount Schottky Barrier Rectifiers - Case microSMP
2 | LSM115JE3_TR13 | LSM115JE3_TR13 | DIOM5436X330N | D4, D5 | Schottky Diodes & Rectifiers Schottky
4 | GF1J-E3DO-214BA-L | GF1J-E3DO-214BA-L | DO-214BA-L | D6, D7, D8, D9
2 | 0453.062MR | 0453.062MR | FUSC6127X294N | F2, F3 | Surface Mount Fuses 125VAC 0.062A 5.5ohms 453 NANO2
1 | ACSL-6410-00TE | ACSL-6410-00TE | SOIC127P599X152-16N | IC11 | Broadcom ACSL-6410-00TE DC Input Logic Gate Output Quad Optocoupler, Surface Mount, 16-Pin SOIC-N
1 | MCP6479-E_ST or TS274IPT | MCP6479-E_ST or TS274IPT | SOP65P640X120-14N | IC12 | Operational Amplifiers - Op Amps Quad, 3MHz Op Amp, E Temp
1 | TPS73633DBVR | TPS73633DBVR | SOT95P280X145-5N | IC13 | Single Output LDO, 400mA, Adj.(1.2 to 5.5V), Cap free, Low Noise, Reverse Current Protection
1 | MIC3975-5.0YMM-TR | MIC3975-5.0YMM-TR | SOP65P490X109-8N | IC14 | ic
1 | DSPIC33FJ64GS606-I_PT | DSPIC33FJ64GS606-I_PT | QFP50P1200X1200X120-64N | IC15 | Microchip DSPIC33FJ64GS606-I/PT, 16bit PIC Microcontroller, 40MHz, 64 kB Flash, 64-Pin TQFP
2 | HCPL0531 | HCPL0531 | SOIC127P594X363-8N | IC3, IC4 | Optocoupler 2-Ch Transistor 1MBit/s SO8
2 | AD629ARZ-R7 or INA149AID | AD629ARZ-R7 or INA149AID | SOIC127P600X175-8N | IC5, IC8 | Texas Instruments INA149AID, Differential Amplifier 8-Pin SOIC
1 | TSC2012IST | TSC2012IST | SOP65P490X110-8N | IC6 | SP Amp Current Sense Amp Single 5.5V 8-Pin Mini-SO T/R
2 | OPA140AID | OPA140AID | SOIC127P600X175-8N | IC7, IC10 | 11MHz, Single Supply, Low Noise, Precision, Rail-to-Rail Output, JFET Amplifier
1 | MCP4341-103E_ST | MCP4341-103E_ST | SOP65P640X120-20N | IC9 | 7 bit Digital Potentiometers, 10k, SPI
1 | 22-27-2051-05 | 22-27-2051-05 | 6410-05 | J1 | CONNECTOR
2 | Custom Connector | DC_JACK_081BB-2103300 | 081BB-2103300 | J3, J4
1 | CON-SOCJ-2155 | CON-SOCJ-2155 | CONSOCJ2155 | J7 | DC Power Connectors Power Jack/Connector 2.1mm x 5.5mm
1 | Stackable Header - 2 Pin |  | 1X02 | JP2 | Female Gray Connecter strip 2x1 F V h 8,5 p2,54mm
1 | Stackable Header - 10 Pin | https://robu.in/product/10-pin-female-11mm-tall-stackable-header-connector/ | 1X10 | JP3 | Female Gray Connector strip for Arduino 3V3 bases - 10x1 F V h 8,5 p2,54mm
3 | Stackable Header - 8 Pin | https://robu.in/product/8-pin-female-11mm-tall-stackable-header-connector-for-arduino-5pcs/ | 1X08 | JP4, JP5, JP6 | Female Gray Connector strip for Arduino 3V3 bases - 8x1 F V h 8,5 p2,54mm
1 | CPC2125N | CPC2125N | SOP254P610X218-8N | K1 | Solid State Relays - PCB Mount Dual SP-NC SS OptoMOS Relay
1 | LCA717S_DC | LCA717S_DC | SOP254P952X470-6N | K2 | Solid State Relays - PCB Mount 1-Form 30V 2000 mA Solid State Relay
1 | BLM21PG300SN1D | BLM21PG300SN1D | 0805 | L1 | BLM21
4 | LED | APTR3216SGC | CHIPLED_1206 | LED5, LED6, LED7, LED8 | LED
2 | IH0524D or IH0524SH | IH0524D or IH0524SH | IH0524D or IH0524SH | PS4, PS6 or PS1, PS7 | Isolated DC/DC Converters DC-DC, 2W, unreg., dual output, SIP, 3kV
1 | TEA_1-0505 | TEA_1-0505 | TEA10505 | PS3 | 1 Watt DC/DC converter, industrial, +/-10% input, unregulated, highly cost efficient, encapsulated, SIP-4
2 | MJE350 | MJE350 | TO229P300X760X1364-3P | Q1, Q3 | Source: Datasheet
2 | MJE340 | MJE340 | TO229P290X760X1320-3P | Q2, Q4 | MJE340, NPN Bipolar Transistor, 0.5 A 300 V HFE:30 V Power, 3-Pin SOT-32
1 | MMBT3906 | MMBT3906 | SOT95P240X120-3N | Q8 | Transistor GP BJT PNP 40V 0.2A SOT23 Fairchild MMBT3906 PNP Bipolar Transistor, 0.2 A, 40 V, 3-Pin SOT-23
1 | 10K | RC0805FR-0710KL | R0805 | R1 | RESISTOR, American symbol
1 | 0.5E | RCWE1206R500FKEA | R1206 | R10 | RESISTOR, American symbol
4 | 35.7K | RT1206FRE0735K7L | R1206 | R11, R14, R18, R21 | RESISTOR, American symbol
4 | 10K, 1/2W | RCS120610K0JNEA | R1206 | R12, R13, R19, R20 | RESISTOR, American symbol
2 | 100E, 1/2W | MCA1206MD1000BP100 | R1206 | R15, R22 | RESISTOR, American symbol
2 | 10E, 3/4W | CRCW120610R0FKEBHP | R1206 | R16, R23 | RESISTOR, American symbol
1 | 3.3K | ERJ-8ENF3301V | R1206 | R17 | RESISTOR, American symbol
1 | 470E | ERJ-8ENF4700V | R0805 | R2 | RESISTOR, American symbol
5 | 330E | ERJ-UP3J331V | R0603 | R26, R27, R28, R29, R30 | RESISTOR, American symbol
2 | 10K | CRGH1206F10K | R1206 | R3, R4 | RESISTOR, American symbol
1 | 100E | R_0805 | R0805 | R31 | RESISTOR
1 | 100K | ERJ-UP8F1003V | R1206 | R32 | RESISTOR, American symbol
1 | 470K | ERJ-UP8F4703V | R1206 | R33 | RESISTOR, American symbol
1 | 220E | ERJ-8ENF2200V | R1206 | R34 | RESISTOR, American symbol
2 | 330E | R-US_R1206 | R1206 | R36, R37 | RESISTOR, American symbol
1 | 4605X-101-221LF | 4605X-101-221LF | BO_4605X | R8
1 | 4605X-101-332LF | 4605X-101-332LF | BO_4605X | R9
1 | CAY16-332J4LF | CAY16-332J4LF | CAY16-J4 | RN1 | Bourns CAY16 Series 3.3k +/-5% Isolated SMT Resistor Array, 4 Resistors, 0.25W total 1206 (3216M) package Convex
1 | CAY16-181J4LF | CAY16-181J4LF | CAY16181J4LF | RN2 | BOURNS - CAY16-181J4LF - Fixed Network Resistor, 180 ohm, Isolated, 4 Elements, 1206 [3216 Metric], 8 Pins, Convex
1 | PTS525SM15SMTR2 LFS | PTS525SM15SMTR2 LFS | TACTILE_SWITCH_SMD | S1
1 | 3006.2115 or 3006.2101 | 3006.2115 or 3006.2101 | 30062115 | S2 | Tactile Switches TACTILE
1 | LTC4412HS6TRMPBF | LTC4412HS6TRMPBF | TSOT-23_S6_ADI | U6
1 | PMV48XP,215 | PMV48XP,215 | TO-236_SOT23_NEX-L | U7
1 | MAX6018BEUR16+T | MAX6018BEUR16+T | 21-0051H_MXM | U9
114 | [6 empty] | 62