## NeuroStimDuino
Qty | Parts | Value | Device | Package | Description
11 | C1, C3, C4, C5, C7, C8, C13, C14, C19, C21, C25 | 0.1uF | C1206C104K3RACTU | C1206 | CAPACITOR, American symbol
5 | C2, C9, C10, C17, C18 | 4.7uF | F971C475MAAHT3 | C1206 | Tantalum Capacitors - Solid SMD 16V 4.7uF 20% 1206 ESR=4Ohm AEC-Q200
7 | C26, C31, C32, C35, C36, C37, C38 | 1uF | C0805C105K3RACTU | C0805 | CAPACITOR, American symbol
1 | C11 | 56nF | C0603C563J4RACTU | C0603 | CAPC17595_87N_KEM
1 | C27 | 10uF | CGA4J1X7S1E106K125AC | C0805 | CAPACITOR, American symbol
1 | C29 | 47uF | EEE-FK1E470V | PANASONIC_D | 47uF
3 | C30, C33, C34 | 4.7uF | 293D475X9050D2TE3 | CAPPM7343X310N | Solid Tantalum Surface Mount Chip Capacitors TANTAMOUNT(TM), Molded Case, Low ESR
2 | C39, C40 | 100nF | CGA4J2X7R2A104K125AA | C0805 | CAPACITOR, American symbol
1 | C28 | 10nF | CGA5H4X7R2J103K115AA | C1206 | CAPACITOR, American symbol
1 | D2 | SS1P3L | SS1P3L-M3/84A | DO220AAL | 1A 30V Schottky Barrier Rectifiers -SS1P3L-M3/84A
1 | D3 | MSS1P3L-M3/89A | MSS1P3L-M3/89A | MICROSMP | Surface Mount Schottky Barrier Rectifiers - Case microSMP
2 | D4, D5 | LSM115JE3_TR13 | LSM115JE3_TR13 | DIOM5436X330N | Schottky Diodes & Rectifiers Schottky
4 | D6, D7, D8, D9 | GF1J-E3/67A | GF1J-E3/67A | DO-214BA-L
2 | F2, F3 | 0453.062MR | 0453.062MR | 0453.062MR | Surface Mount Fuses 125V .062A
1 | IC1 | DSPIC33FJ256GP506A-I_PT | DSPIC33FJ256GP506A-I_PT | QFP50P1200X1200X120-64N | MCU&DSP 256K Flash 16K RAM DMA TQFP64
1 | IC13 | TPS73633DBVR | TPS73633DBVR | SOT95P280X145-5N | Single Output LDO, 400mA, Adj.(1.2 to 5.5V), Cap free, Low Noise, Reverse Current Protection
1 | IC14 | MIC3975-5.0YMM-TR | MIC3975-5.0YMM-TR | SOP65P490X109-8N | ic
2 | IC3, IC4 | HCPL0531 | HCPL0531 | SOIC127P594X363-8N | Optocoupler 2-Ch Transistor 1MBit/s SO8
2 | IC5, IC8 | INA149AID/AD629ARZ-R7 | INA149AID | SOIC127P600X175-8N | Texas Instruments INA149AID, Differential Amplifier 8-Pin SOIC
1 | IC6 | TSC2012IST | TSC2012IST | SOP65P490X110-8N | SP Amp Current Sense Amp Single 5.5V 8-Pin Mini-SO T/R
2 | IC7, IC10 | OPA140AID | OPA140AID | SOIC127P600X175-8N | 11MHz, Single Supply, Low Noise, Precision, Rail-to-Rail Output, JFET Amplifier
1 | J1 | 22-27-2051 | 22-27-2051 | Molex | CONNECTOR
2 | J3, J4 | PJ1-022 | PJ1-022 | PJ1-022 | WR-DC DC Power Jack THT Right Angled Low Profile (2.8)
2 | J5, J6 | TMS-103-02-G-S | TMS-103-02-G-S | TMS-103-YY-XX-S | 3 Position, Single-Row .050" x .100" Micro Terminal Strip
1 | J7 | CON-SOCJ-2155 | CON-SOCJ-2155 | CONSOCJ2155 | DC Power Connectors Power Jack/Connector 2.1mm x 5.5mm
1 | JP3 | PRT-11376 | PRT-11376 | Sparkfun | Female Gray Connector strip for Arduino 3V3 bases - 10x1 F V h 8,5 p2,54mm
4 | JP4, JP5, JP6, JP7 | LS-00008 | LS-00008 | OSEPP Electronics | Female Gray Connector strip for Arduino 3V3 bases - 8x1 F V h 8,5 p2,54mm
1 | JP8 | PRT-09279 | PRT-09279 | Sparkfun
1 | K1 | LBB110P | LBB110P | SOP254P940X229-8N | Solid State Relays - PCB Mount 350V 120mA Dual Sing OptoMOS Relay
1 | L1 | BLM21PG300SN1D | BLM21PG300SN1D | L0805 | BLM21
2 | LED5, LED6 | APTR3216SGC | APTR3216SGC | CHIPLED_1206 | LED
2 | LED3, LED4 | XZMDKVG55W-4 | XZMDKVG55W-4 | LED_KVG55W-4_SLD
2 | PS1, PS2 | NMT0572SC | NMT0572SC |  | Murata Power Solutions NMT 3W Isolated DC-DC Converter Through Hole, Vin 4.5 5.5 V dc, Vout -72/-48/-24V dc
2 | Q1, Q3 | MJE350 | MJE350 | TO229P300X760X1364-3P | Source: Datasheet
2 | Q2, Q4 | MJE340 | MJE340 | TO229P290X760X1320-3P | MJE340, NPN Bipolar Transistor, 0.5 A 300 V HFE:30 V Power, 3-Pin SOT-32
1 | Q8 | MMBT3906 | MMBT3906 | SOT95P240X120-3N | Transistor GP BJT PNP 40V 0.2A SOT23 Fairchild MMBT3906 PNP Bipolar Transistor, 0.2 A, 40 V, 3-Pin SOT-23
3 | R1, R3, R4 | 10K | CRGH1206F10K | R1206 | RESISTOR, American symbol
1 | R10 | 0.5E | RCWE1206R500FKEA | R1206 | RESISTOR, American symbol
4 | R11, R14, R18, R21 | 35.7K | RT1206FRE0735K7L | R1206 | RESISTOR, American symbol
4 | R12, R13, R19, R20 | 10K, 1/2W | RCS120610K0JNEA | R1206 | RESISTOR, American symbol
2 | R15, R22 | 100E, 0.4W | MCA1206MD1000BP100 | R1206 | RESISTOR, American symbol
2 | R16, R23 | 10E, 3/4W | CRCW120610R0FKEBHP | R1206 | RESISTOR, American symbol
1 | R17 | 3.3K | ERJ-8ENF3301V | R1206 | RESISTOR, American symbol
1 | R2 | 470E | ERJ-8ENF4700V | R1206 | RESISTOR, American symbol
2 | R26, R28 | 330E | ERJ-UP3J331V | R0603 | RESISTOR, American symbol
1 | R27 | 1K | ERJ-UP3D1001V | R0603 | RESISTOR, American symbol
1 | R32 | 100K | ERJ-UP8F1003V | R1206 | RESISTOR, American symbol
1 | R33 | 470K | ERJ-UP8F4703V | R1206 | RESISTOR, American symbol
1 | R34 | 220E | ERJ-8ENF2200V | R1206 | RESISTOR, American symbol
2 | R36, R37 | 330E | ERJ-8ENF3300V | R1206 | RESISTOR, American symbol
1 | R8 | 4605X-101-221LF | 4605X-101-221LF | BO_4605X
1 | R9 | 4605X-101-332LF | 4605X-101-332LF | BO_4605X
1 | S1 | COM-12992 | Sparkfun
1 | S2 | 3006.2115/3006.2101 | 3006.2115 | 30062115 | Tactile Switches TACTILE
1 | S3 | CS12ANW03 | CS12ANW03 | NKK Switches | Slide Switches
1 | U1 | AD826ARZ | AD826ARZ | R_8_ADI
2 | U2, U3 | LT1991IMSPBF | LT1991IMSPBF | MSOP-10_MS_LIT
2 | U4, U5 | MCP41HV31-103E/ST | MCP41HV31-103E/ST | TSSOP14_MC_MCH
1 | U6 | LTC4412HS6TRMPBF | LTC4412HS6TRMPBF | TSOT-23_S6_ADI
1 | U7 | PMV48XP,215 | PMV48XP,215 | TO-236_SOT23_NEX-L
1 | U8 | PDME1-S5-D5-S | PDME1-S5-D5-S | CONV_PDME1-S5-D5-S | 1 W, 1:1 Input Range, Single/Dual Unregulated Output, SIP, 1500 Vdc Isolation, Dc-Dc Converter
1 | U9 | MAX6018BEUR16+T | MAX6018BEUR16+T | 21-0051H_MXM
2 |  | M50-2000005 | Harwin | CONN JUMPER SHORTING 1.27MM GOLD
119
x`